## Blad1
#	Reference	Qty	Value	Footprint	DNP	Partcode
1	C1	1	100n	Capacitor_SMD:C_0805_2012Metric		CL21B104KBCNFNC
2	D1, D2	2	LED_Small	LED_SMD:LED_1206_3216Metric		1206 SMD LED of choice, low current/high brightness
3	J1	1	ATX-24	Connector_Molex:Molex_Mini-Fit_Jr_5566-24A_2x12_P4.20mm_Vertical		39-28-1243 Molex
4	J2	1	ATX P4	Connector_Molex:Molex_Mini-Fit_Jr_5566-04A_2x02_P4.20mm_Vertical		39-28-1043 Molex
5	J3	1	M/L	Connector_PinHeader_2.54mm:PinHeader_1x03_P2.54mm_Vertical		Standard 2.54mm pin header
6	J4	1	ON/OFF	TerminalBlock_Phoenix:TerminalBlock_Phoenix_MKDS-1,5-2-5.08_1x02_P5.08mm_Horizontal		1711767
7	J5	1	+5V STDBY	TerminalBlock_Phoenix:TerminalBlock_Phoenix_MKDS-1,5-2-5.08_1x02_P5.08mm_Horizontal		1711767
8	J6	1	+5V	TerminalBlock_Phoenix:TerminalBlock_Phoenix_MKDS-1,5-4-5.08_1x04_P5.08mm_Horizontal		2x 1711767
9	J7	1	+3V3	TerminalBlock_Phoenix:TerminalBlock_Phoenix_MKDS-1,5-4-5.08_1x04_P5.08mm_Horizontal		2x 1711767
10	J8	1	+12V	TerminalBlock_Phoenix:TerminalBlock_Phoenix_MKDS-1,5-4-5.08_1x04_P5.08mm_Horizontal		2x 1711767
11	J9	1	-12V	TerminalBlock_Phoenix:TerminalBlock_Phoenix_MKDS-1,5-2-5.08_1x02_P5.08mm_Horizontal		1711767
12	J10	1	+12V P4	TerminalBlock_Phoenix:TerminalBlock_Phoenix_MKDS-1,5-4-5.08_1x04_P5.08mm_Horizontal		2x 1711767
13	Q1	1	BSS138	Package_TO_SOT_SMD:SOT-23		BSS138
14	R1, R2, R4, R5, R6, R7, R8, R9	8	10K	Resistor_SMD:R_0805_2012Metric		RK73B2ATTD103J
15	R3	1	3K3	Resistor_SMD:R_0805_2012Metric		RK73B2ATTD332J
16	SW1	1	ON/OFF	Button_Switch_THT:SW_PUSH_6mm_H5mm		PTS645SL502LFS
17	U1	1	PIC12C508A-ISM	Package_SO:SOIC-8_5.275x5.275mm_P1.27mm		PIC12C508A-04/SM